## 60K ID (hidden)
PSYCHROMETRIC CALORIMETER INSPECTION DATA | [9 empty] | a
Client |  |  |  |  | Request No.
Maker |  |  |  |  | Test Date
Test Method |  |  |  |  | File Name
Rated Capacity |  |  |  |  | ID Model Name
Rated Power |  |  |  |  | ID Serial Number
Power Source |  |  |  |  | OD Model Name
Observer |  |  |  |  | OD Serial Number
Refrigerant |  |  |  |  | Exp. Device
ID Entering DB/WB |  |  |  |  | OD Entering DB/WB
- |  |  |  |  | -
Note
Test Results |  | Average | 5 min | 10 min | 15 min | 20 min | 25 min | 30 min | 35 min
Total Capacity | kcal/h | 8747.1 | 8758.2 | 8762.3 | 8761.2 | 8713.4 | 8754.5 | 8732.3
Total Power Input | W | 966.7 | 966.8 | 967.7 | 967.1 | 965.5 | 966.7 | 966.5
EER | kcal/hW | 9.048 | 9.059 | 9.055 | 9.06 | 9.025 | 9.056 | 9.035
Total Capacity Ratio | % | 97.19 | 97.31 | 97.36 | 97.35 | 96.82 | 97.27 | 97.03
Total Power Ratio | % | 0 | 0 | 0 | 0 | 0 | 0 | 0
EER Ratio | % | 0 | 0 | 0 | 0 | 0 | 0 | 0
Total Air Flow | ㎥/min | 7.82 | 7.86 | 7.84 | 7.84 | 7.77 | 7.81 | 7.8
Total Current | A | 6.96 | 6.97 | 6.97 | 6.96 | 6.95 | 6.96 | 6.96
Total Current Ratio | % | 0 | 0 | 0 | 0 | 0 | 0 | 0
Power Input | W | 966.7 | 966.8 | 967.7 | 967 | 965.5 | 966.7 | 966.5
Voltage | V | 219.9 | 219.9 | 219.9 | 219.9 | 220 | 220 | 220
Current | A | 6.96 | 6.97 | 6.97 | 6.96 | 6.95 | 6.96 | 6.96
Frequency | Hz | 59.99 | 59.99 | 59.99 | 59.99 | 59.99 | 59.99 | 59.99
Power Factor | % | 63.14 | 63.12 | 63.14 | 63.14 | 63.17 | 63.13 | 63.13
60K INDOOR
Capacity | kcal/h | 0 | 0 | 0 | 0 | 0 | 0 | 0
Capacity Ratio | % | 0 | 0 | 0 | 0 | 0 | 0 | 0
Air Flow (Lev) | ㎥/min | 0 | 0 | 0 | 0 | 0 | 0 | 0
Entering DB | ℃ | 21.44 | 21.62 | 21.55 | 21.48 | 21.4 | 21.33 | 21.25
Entering WB | ℃ | 21.28 | 21.46 | 21.37 | 21.32 | 21.27 | 21.19 | 21.1
Entering RH | % | 0 | 0 | 0 | 0 | 0 | 0 | 0
Leaving DB | ℃ | 20.49 | 20.39 | 20.43 | 20.48 | 20.51 | 20.54 | 20.57
Leaving WB | ℃ | 17.29 | 17.49 | 17.42 | 17.33 | 17.24 | 17.17 | 17.1
Leaving RH | % | 0 | 0 | 0 | 0 | 0 | 0 | 0
Ehthalpy (Ent) | kcal/kg' | 0 | 0 | 0 | 0 | 0 | 0 | 0
Enthalpy (Lev) | kcal/kg' | 0 | 0 | 0 | 0 | 0 | 0 | 0
Humidity Ratio (Ent) | kg/kg' | 0 | 0 | 0 | 0 | 0 | 0 | 0
Humidity Ratio (Lev) | kg/kg' | 0 | 0 | 0 | 0 | 0 | 0 | 0
Specific Heat (Lev) | kcal/kg℃ | 0 | 0 | 0 | 0 | 0 | 0 | 0
Specific Volume (Lev) | ㎥/kg | 0 | 0 | 0 | 0 | 0 | 0 | 0
Static Pressure | mmAq | 0.05 | 0.05 | 0.05 | 0.05 | 0.05 | 0.05 | 0.05
Nozzle Diff. Pressure | mmAq | -0.02 | -0.02 | -0.02 | -0.02 | -0.03 | -0.03 | -0.03
Heat Leakage | kcal/h | 0 | 0 | 0 | 0 | 0 | 0 | 0
Drain Weight | kg/h | 0 | 0 | 0 | 0 | 0 | 0 | 0
Lantent Heat | kcal/h | 0 | 0 | 0 | 0 | 0 | 0 | 0
Sensible Heat | kcal/h | 0 | 0 | 0 | 0 | 0 | 0 | 0
Sensible Heat Ratio | % | 0 | 0 | 0 | 0 | 0 | 0 | 0
Barometric Pressure | mmHg | 764.12 | 763.87 | 763.99 | 764.11 | 764.25 | 764.3 | 764.21
Nozzle Inlet Temp. | ℃ | 20.49 | 20.39 | 20.43 | 20.48 | 20.51 | 20.54 | 20.57
Nozzle 100/100/125/125 | - | -/-/-/- | -/-/-/- | -/-/-/- | -/-/-/- | -/-/-/- | -/-/-/- | -/-/-/-
OUTDOOR
Entering DB | ℃ | 34.99 | 34.99 | 34.99 | 34.99 | 34.99 | 34.99 | 34.99
Entering WB | ℃ | 23.99 | 23.98 | 23.99 | 23.99 | 24 | 24 | 23.99
Entering RH | % | 40.21 | 40.19 | 40.2 | 40.23 | 40.23 | 40.22 | 40.2
Entering Dew Point | ℃ | 19.58 | 19.57 | 19.58 | 19.59 | 19.59 | 19.58 | 19.58
Pressure 1 | bar | -999 | -999 | -999 | -999 | -999 | -999 | -999
Pressure 2 | bar | -999 | -999 | -999 | -999 | -999 | -999 | -999
Pressure 3 | bar | -999 | -999 | -999 | -999 | -999 | -999 | -999
Pressure 4 | bar | -999 | -999 | -999 | -999 | -999 | -999 | -999
PSY #1 | [6 empty] | LABELO

## ID 1
PSYCHROMETRIC CALORIMETER INSPECTION DATA | [9 empty] | a
Client |  | Elgin |  |  | Request No.
Maker |  | Elgin |  |  | Test Date |  | 2023-07-27
Test Method |  | Cooling |  |  | File Name |  | P-20230727 16-51-18.psy
Rated Capacity |  | 9,000 Btu/h |  |  | ID Model Name |  | Split Hi-Wall
Rated Power |  | 0 W |  |  | ID Serial Number
Power Source |  | 1P2W / 220 V / 60 Hz |  |  | OD Model Name
Observer |  | Ivan Avila / RSS |  |  | OD Serial Number
Refrigerant |  | R32 - g |  |  | Exp. Device
ID Entering DB/WB |  | 27 / 19 ℃ |  |  | OD Entering DB/WB |  | 35 / 24 ℃
- |  |  |  |  | -
Note
ELGIN - 9K - INVERTER - STANDARD - 70408
Test Results |  | Average | 10 min | 20 min | 30 min | 40 min | 50 min | 60 min | --
Total Capacity | Btu/h | 8747.1 | 8758.2 | 8762.3 | 8761.2 | 8713.4 | 8754.5 | 8732.3
Total Power Input | W | 966.7 | 966.8 | 967.7 | 967.1 | 965.5 | 966.7 | 966.5
EER | Btu/hW | 9.048 | 9.059 | 9.055 | 9.06 | 9.025 | 9.056 | 9.035
Total Capacity Ratio | % | 97.19 | 97.31 | 97.36 | 97.35 | 96.82 | 97.27 | 97.03
Total Power Ratio | % | 0 | 0 | 0 | 0 | 0 | 0 | 0
EER Ratio | % | 0 | 0 | 0 | 0 | 0 | 0 | 0
Total Air Flow | m³/min | 7.82 | 7.86 | 7.84 | 7.84 | 7.77 | 7.81 | 7.8
Total Current | A | 6.96 | 6.97 | 6.97 | 6.96 | 6.95 | 6.96 | 6.96
Total Current Ratio | % | 0 | 0 | 0 | 0 | 0 | 0 | 0
Power Input | W | 966.7 | 966.8 | 967.7 | 967 | 965.5 | 966.7 | 966.5
Voltage | V | 219.9 | 219.9 | 219.9 | 219.9 | 220 | 220 | 220
Current | A | 6.96 | 6.97 | 6.97 | 6.96 | 6.95 | 6.96 | 6.96
Frequency | Hz | 59.99 | 59.99 | 59.99 | 59.99 | 59.99 | 59.99 | 59.99
Power Factor | % | 63.14 | 63.12 | 63.14 | 63.14 | 63.17 | 63.13 | 63.13
30K INDOOR
Capacity | Btu/h | 8747.1 | 8758.2 | 8762.3 | 8761.2 | 8713.4 | 8754.5 | 8732.3
Capacity Ratio | % | 97.19 | 97.31 | 97.36 | 97.35 | 96.82 | 97.27 | 97.03
Air Flow (Lev) | m³/min | 7.82 | 7.86 | 7.84 | 7.84 | 7.77 | 7.81 | 7.8
Entering DB | ℃ | 26.99 | 27 | 27 | 26.99 | 26.99 | 27 | 26.99
Entering WB | ℃ | 18.99 | 18.95 | 19.02 | 19.01 | 18.99 | 19.01 | 18.99
Entering RH | % | 46.84 | 46.57 | 46.98 | 46.95 | 46.82 | 46.92 | 46.81
Leaving DB | ℃ | 14.96 | 14.92 | 14.99 | 14.98 | 14.95 | 14.97 | 14.97
Leaving WB | ℃ | 13.46 | 13.43 | 13.5 | 13.49 | 13.44 | 13.47 | 13.45
Leaving RH | % | 84.9 | 84.97 | 85.06 | 84.95 | 84.81 | 84.9 | 84.74
Ehthalpy (Ent) | kJ/kg' | 53.6 | 53.456 | 53.692 | 53.663 | 53.578 | 53.638 | 53.573
Enthalpy (Lev) | kJ/kg' | 37.672 | 37.593 | 37.771 | 37.736 | 37.616 | 37.679 | 37.636
Humidity Ratio (Ent) | kg/kg' | 0.010369 | 0.010312 | 0.010404 | 0.010393 | 0.010361 | 0.010383 | 0.010359
Humidity Ratio (Lev) | kg/kg' | 0.008947 | 0.008932 | 0.008977 | 0.008964 | 0.008929 | 0.008947 | 0.00893
Specific Heat (Lev) | kJ/kg'-°C | 1.0225 | 1.0224 | 1.0225 | 1.0225 | 1.0224 | 1.0225 | 1.0224
Specific Volume (Lev) | ㎥/kg | 0.8235 | 0.8236 | 0.8237 | 0.8236 | 0.8233 | 0.8233 | 0.8234
Static Pressure | mmAq | 0 | 0 | 0 | 0 | 0 | 0 | 0
Nozzle Diff. Pressure | mmAq | 22.83 | 23.08 | 22.94 | 22.92 | 22.55 | 22.78 | 22.73
Heat Leakage | Btu/h | 143.2 | 143.7 | 143 | 143 | 143.3 | 143.1 | 143.1
Drain Weight | kg/h | 0.81 | 0.79 | 0.81 | 0.82 | 0.81 | 0.82 | 0.81
Lantent Heat | Btu/h | 1890.6 | 1843.8 | 1901 | 1904 | 1892 | 1907.5 | 1894.7
Sensible Heat | Btu/h | 6856.5 | 6914.4 | 6861.3 | 6857.2 | 6821.4 | 6847 | 6837.6
Sensible Heat Ratio | % | 78.39 | 78.95 | 78.3 | 78.27 | 78.29 | 78.21 | 78.3
Barometric Pressure | mmHg | 764.12 | 763.87 | 763.99 | 764.11 | 764.25 | 764.3 | 764.21
Nozzle Inlet Temp. | ℃ | 14.96 | 14.92 | 14.99 | 14.98 | 14.95 | 14.97 | 14.97
Nozzle 50/60/80/100 | - | O/-/O/- | O/-/O/- | O/-/O/- | O/-/O/- | O/-/O/- | O/-/O/- | O/-/O/-
OUTDOOR
Entering DB | ℃ | 34.99 | 34.99 | 34.99 | 34.99 | 34.99 | 34.99 | 34.99
Entering WB | ℃ | 23.99 | 23.98 | 23.99 | 23.99 | 24 | 24 | 23.99
Entering RH | % | 40.21 | 40.19 | 40.2 | 40.23 | 40.23 | 40.22 | 40.2
Entering Dew Point | ℃ | 19.58 | 19.57 | 19.58 | 19.59 | 19.59 | 19.58 | 19.58
Pressure 1 | bar | -999 | -999 | -999 | -999 | -999 | -999 | -999
Pressure 2 | bar | -999 | -999 | -999 | -999 | -999 | -999 | -999
Pressure 3 | bar | -999 | -999 | -999 | -999 | -999 | -999 | -999
Pressure 4 | bar | -999 | -999 | -999 | -999 | -999 | -999 | -999
PSY #1 | [6 empty] | LABELO

## I3 (hidden)
PSYCHROMETRIC CALORIMETER INSPECTION DATA | [9 empty] | a
Client |  |  |  |  | Request No.
Maker |  |  |  |  | Test Date
Test Method |  |  |  |  | File Name
Rated Capacity |  |  |  |  | ID Model Name
Rated Power |  |  |  |  | ID Serial Number
Power Source |  |  |  |  | OD Model Name
Observer |  |  |  |  | OD Serial Number
Refrigerant |  |  |  |  | Exp. Device
ID Entering DB/WB |  |  |  |  | OD Entering DB/WB
- |  |  |  |  | -
Note
Test Results |  | Average | 5 min | 10 min | 15 min | 20 min | 25 min | 30 min | 35 min
Total Capacity | kcal/h | 8747.1 | 8758.2 | 8762.3 | 8761.2 | 8713.4 | 8754.5 | 8732.3
Total Power Input | W | 966.7 | 966.8 | 967.7 | 967.1 | 965.5 | 966.7 | 966.5
EER | kcal/hW | 9.048 | 9.059 | 9.055 | 9.06 | 9.025 | 9.056 | 9.035
Total Capacity Ratio | % | 97.19 | 97.31 | 97.36 | 97.35 | 96.82 | 97.27 | 97.03
Total Power Ratio | % | 0 | 0 | 0 | 0 | 0 | 0 | 0
EER Ratio | % | 0 | 0 | 0 | 0 | 0 | 0 | 0
Total Air Flow | ㎥/min | 7.82 | 7.86 | 7.84 | 7.84 | 7.77 | 7.81 | 7.8
Total Current | A | 6.96 | 6.97 | 6.97 | 6.96 | 6.95 | 6.96 | 6.96
Total Current Ratio | % | 0 | 0 | 0 | 0 | 0 | 0 | 0
Power Input | W | 966.7 | 966.8 | 967.7 | 967 | 965.5 | 966.7 | 966.5
Voltage | V | 219.9 | 219.9 | 219.9 | 219.9 | 220 | 220 | 220
Current | A | 6.96 | 6.97 | 6.97 | 6.96 | 6.95 | 6.96 | 6.96
Frequency | Hz | 59.99 | 59.99 | 59.99 | 59.99 | 59.99 | 59.99 | 59.99
Power Factor | % | 63.14 | 63.12 | 63.14 | 63.14 | 63.17 | 63.13 | 63.13
INDOOR 3
Capacity | kcal/h | 0 | 0 | 0 | 0 | 0 | 0 | 0
Capacity Ratio | % | 0 | 0 | 0 | 0 | 0 | 0 | 0
Air Flow (Lev) | ㎥/min | 0 | 0 | 0 | 0 | 0 | 0 | 0
Entering DB | ℃ | 0 | 0 | 0 | 0 | 0 | 0 | 0
Entering WB | ℃ | 0 | 0 | 0 | 0 | 0 | 0 | 0
Entering RH | % | 0 | 0 | 0 | 0 | 0 | 0 | 0
Leaving DB | ℃ | 0 | 0 | 0 | 0 | 0 | 0 | 0
Leaving WB | ℃ | 0 | 0 | 0 | 0 | 0 | 0 | 0
Leaving RH | % | 0 | 0 | 0 | 0 | 0 | 0 | 0
Ehthalpy (Ent) | kcal/kg' | 0 | 0 | 0 | 0 | 0 | 0 | 0
Enthalpy (Lev) | kcal/kg' | 0 | 0 | 0 | 0 | 0 | 0 | 0
Humidity Ratio (Ent) | kg/kg' | 0 | 0 | 0 | 0 | 0 | 0 | 0
Humidity Ratio (Lev) | kg/kg' | 0 | 0 | 0 | 0 | 0 | 0 | 0
Specific Heat (Lev) | kcal/kg℃ | 0 | 0 | 0 | 0 | 0 | 0 | 0
Specific Volume (Lev) | ㎥/kg | 0 | 0 | 0 | 0 | 0 | 0 | 0
Static Pressure | mmAq | 0 | 0 | 0 | 0 | 0 | 0 | 0
Nozzle Diff. Pressure | mmAq | 0 | 0 | 0 | 0 | 0 | 0 | 0
Heat Leakage | kcal/h | 0 | 0 | 0 | 0 | 0 | 0 | 0
Drain Weight | kg/h | 0 | 0 | 0 | 0 | 0 | 0 | 0
Lantent Heat | kcal/h | 0 | 0 | 0 | 0 | 0 | 0 | 0
Sensible Heat | kcal/h | 0 | 0 | 0 | 0 | 0 | 0 | 0
Sensible Heat Ratio | % | 0 | 0 | 0 | 0 | 0 | 0 | 0
Barometric Pressure | mmHg | 0 | 0 | 0 | 0 | 0 | 0 | 0
Nozzle Inlet Temp. | ℃ | 0 | 0 | 0 | 0 | 0 | 0 | 0
Nozzle 225/250/300/300/300 | - | -/-/-/-/- | -/-/-/-/- | -/-/-/-/- | -/-/-/-/- | -/-/-/-/- | -/-/-/-/- | -/-/-/-/-
OUTDOOR
Entering DB | ℃ | 34.99 | 34.99 | 34.99 | 34.99 | 34.99 | 34.99 | 34.99
Entering WB | ℃ | 23.99 | 23.98 | 23.99 | 23.99 | 24 | 24 | 23.99
Entering RH | % | 40.21 | 40.19 | 40.2 | 40.23 | 40.23 | 40.22 | 40.2
Entering Dew Point | ℃ | 19.58 | 19.57 | 19.58 | 19.59 | 19.59 | 19.58 | 19.58
Pressure 1 | bar | -999 | -999 | -999 | -999 | -999 | -999 | -999
Pressure 2 | bar | -999 | -999 | -999 | -999 | -999 | -999 | -999
Pressure 3 | bar | -999 | -999 | -999 | -999 | -999 | -999 | -999
Pressure 4 | bar | -999 | -999 | -999 | -999 | -999 | -999 | -999
PSY - MULTI | [6 empty] | LABELO

## I4 (hidden)
PSYCHROMETRIC CALORIMETER INSPECTION DATA | [9 empty] | a
Client |  |  |  |  | Request No.
Maker |  |  |  |  | Test Date
Test Method |  |  |  |  | File Name
Rated Capacity |  |  |  |  | ID Model Name
Rated Power |  |  |  |  | ID Serial Number
Power Source |  |  |  |  | OD Model Name
Observer |  |  |  |  | OD Serial Number
Refrigerant |  |  |  |  | Exp. Device
ID Entering DB/WB |  |  |  |  | OD Entering DB/WB
- |  |  |  |  | -
Note
Test Results |  | Average | 5 min | 10 min | 15 min | 20 min | 25 min | 30 min | 35 min
Total Capacity | kcal/h | 8747.1 | 8758.2 | 8762.3 | 8761.2 | 8713.4 | 8754.5 | 8732.3
Total Power Input | W | 966.7 | 966.8 | 967.7 | 967.1 | 965.5 | 966.7 | 966.5
EER | kcal/hW | 9.048 | 9.059 | 9.055 | 9.06 | 9.025 | 9.056 | 9.035
Total Capacity Ratio | % | 97.19 | 97.31 | 97.36 | 97.35 | 96.82 | 97.27 | 97.03
Total Power Ratio | % | 0 | 0 | 0 | 0 | 0 | 0 | 0
EER Ratio | % | 0 | 0 | 0 | 0 | 0 | 0 | 0
Total Air Flow | ㎥/min | 7.82 | 7.86 | 7.84 | 7.84 | 7.77 | 7.81 | 7.8
Total Current | A | 6.96 | 6.97 | 6.97 | 6.96 | 6.95 | 6.96 | 6.96
Total Current Ratio | % | 0 | 0 | 0 | 0 | 0 | 0 | 0
Power Input | W | 966.7 | 966.8 | 967.7 | 967 | 965.5 | 966.7 | 966.5
Voltage | V | 219.9 | 219.9 | 219.9 | 219.9 | 220 | 220 | 220
Current | A | 6.96 | 6.97 | 6.97 | 6.96 | 6.95 | 6.96 | 6.96
Frequency | Hz | 59.99 | 59.99 | 59.99 | 59.99 | 59.99 | 59.99 | 59.99
Power Factor | % | 63.14 | 63.12 | 63.14 | 63.14 | 63.17 | 63.13 | 63.13
INDOOR 4
Capacity | kcal/h | 0 | 0 | 0 | 0 | 0 | 0 | 0
Capacity Ratio | % | 0 | 0 | 0 | 0 | 0 | 0 | 0
Air Flow (Lev) | ㎥/min | 0 | 0 | 0 | 0 | 0 | 0 | 0
Entering DB | ℃ | 0 | 0 | 0 | 0 | 0 | 0 | 0
Entering WB | ℃ | 0 | 0 | 0 | 0 | 0 | 0 | 0
Entering RH | % | 0 | 0 | 0 | 0 | 0 | 0 | 0
Leaving DB | ℃ | 0 | 0 | 0 | 0 | 0 | 0 | 0
Leaving WB | ℃ | 0 | 0 | 0 | 0 | 0 | 0 | 0
Leaving RH | % | 0 | 0 | 0 | 0 | 0 | 0 | 0
Ehthalpy (Ent) | kcal/kg' | 0 | 0 | 0 | 0 | 0 | 0 | 0
Enthalpy (Lev) | kcal/kg' | 0 | 0 | 0 | 0 | 0 | 0 | 0
Humidity Ratio (Ent) | kg/kg' | 0 | 0 | 0 | 0 | 0 | 0 | 0
Humidity Ratio (Lev) | kg/kg' | 0 | 0 | 0 | 0 | 0 | 0 | 0
Specific Heat (Lev) | kcal/kg℃ | 0 | 0 | 0 | 0 | 0 | 0 | 0
Specific Volume (Lev) | ㎥/kg | 0 | 0 | 0 | 0 | 0 | 0 | 0
Static Pressure | mmAq | 0 | 0 | 0 | 0 | 0 | 0 | 0
Nozzle Diff. Pressure | mmAq | 0 | 0 | 0 | 0 | 0 | 0 | 0
Heat Leakage | kcal/h | 0 | 0 | 0 | 0 | 0 | 0 | 0
Drain Weight | kg/h | 0 | 0 | 0 | 0 | 0 | 0 | 0
Lantent Heat | kcal/h | 0 | 0 | 0 | 0 | 0 | 0 | 0
Sensible Heat | kcal/h | 0 | 0 | 0 | 0 | 0 | 0 | 0
Sensible Heat Ratio | % | 0 | 0 | 0 | 0 | 0 | 0 | 0
Barometric Pressure | mmHg | 0 | 0 | 0 | 0 | 0 | 0 | 0
Nozzle Inlet Temp. | ℃ | 0 | 0 | 0 | 0 | 0 | 0 | 0
Nozzle 225/250/300/300/300 | - | -/-/-/-/-/- | -/-/-/-/-/- | -/-/-/-/-/- | -/-/-/-/-/- | -/-/-/-/-/- | -/-/-/-/-/- | -/-/-/-/-/-
OUTDOOR
Entering DB | ℃ | 34.99 | 34.99 | 34.99 | 34.99 | 34.99 | 34.99 | 34.99
Entering WB | ℃ | 23.99 | 23.98 | 23.99 | 23.99 | 24 | 24 | 23.99
Entering RH | % | 40.21 | 40.19 | 40.2 | 40.23 | 40.23 | 40.22 | 40.2
Entering Dew Point | ℃ | 19.58 | 19.57 | 19.58 | 19.59 | 19.59 | 19.58 | 19.58
Pressure 1 | bar | -999 | -999 | -999 | -999 | -999 | -999 | -999
Pressure 2 | bar | -999 | -999 | -999 | -999 | -999 | -999 | -999
Pressure 3 | bar | -999 | -999 | -999 | -999 | -999 | -999 | -999
Pressure 4 | bar | -999 | -999 | -999 | -999 | -999 | -999 | -999
PSY - MULTI | [6 empty] | LABELO

## W1 (hidden)
WATER TO AIR TEST INSPECTION DATA | [9 empty] | a
Client |  |  |  |  | Request No.
Maker |  |  |  |  | Test Date
Test Method |  |  |  |  | File Name
Rated Capacity |  |  |  |  | ID Model Name
Rated Power |  |  |  |  | ID Serial Number
Power Source |  |  |  |  | OD Model Name
Observer |  |  |  |  | OD Serial Number
Refrigerant |  |  |  |  | Exp. Device
ID Entering DB/WB |  |  |  |  | OD Entering DB/WB
- |  |  |  |  | HS Temp/Flow Rate
Note
Test Results |  | Average | 5 min | 10 min | 15 min | 20 min | 25 min | 30 min | 35 min
Total Net Capacity | kcal/h | 0 | 0 | 0 | 0 | 0 | 0 | 0
Effective Power Input | W | 0 | 0 | 0 | 0 | 0 | 0 | 0
EER | kcal/hW | 9.048 | 9.059 | 9.055 | 9.06 | 9.025 | 9.056 | 9.035
Total Capacity | kcal/h | 8747.1 | 8758.2 | 8762.3 | 8761.2 | 8713.4 | 8754.5 | 8732.3
Total Power Input | W | 966.7 | 966.8 | 967.7 | 967.1 | 965.5 | 966.7 | 966.5
Pump Power | W | 0 | 0 | 0 | 0 | 0 | 0 | 0
Total Net Capacity Ratio | % | 97.19 | 97.31 | 97.36 | 97.35 | 96.82 | 97.27 | 97.03
Effective Power Ratio | % | 0 | 0 | 0 | 0 | 0 | 0 | 0
EER Ratio | % | 0 | 0 | 0 | 0 | 0 | 0 | 0
Total Current | A | 6.96 | 6.97 | 6.97 | 6.96 | 6.95 | 6.96 | 6.96
Total Current Ratio | % | 0 | 0 | 0 | 0 | 0 | 0 | 0
Power Input | W | 966.7 | 966.8 | 967.7 | 967 | 965.5 | 966.7 | 966.5
Voltage | V | 219.9 | 219.9 | 219.9 | 219.9 | 220 | 220 | 220
Current | A | 6.96 | 6.97 | 6.97 | 6.96 | 6.95 | 6.96 | 6.96
Frequency | Hz | 59.99 | 59.99 | 59.99 | 59.99 | 59.99 | 59.99 | 59.99
Power Factor | % | 63.14 | 63.12 | 63.14 | 63.14 | 63.17 | 63.13 | 63.13
INDOOR 1
Capacity | kcal/h | 0 | 0 | 0 | 0 | 0 | 0 | 0
Capacity Ratio | % | 0 | 0 | 0 | 0 | 0 | 0 | 0
Air Flow (Lev) | ㎥/min | 0 | 0 | 0 | 0 | 0 | 0 | 0
Entering DB | ℃ | 21.44 | 21.62 | 21.55 | 21.48 | 21.4 | 21.33 | 21.25
Entering WB | ℃ | 21.28 | 21.46 | 21.37 | 21.32 | 21.27 | 21.19 | 21.1
Entering RH | % | 0 | 0 | 0 | 0 | 0 | 0 | 0
Leaving DB | ℃ | 20.49 | 20.39 | 20.43 | 20.48 | 20.51 | 20.54 | 20.57
Leaving WB | ℃ | 17.29 | 17.49 | 17.42 | 17.33 | 17.24 | 17.17 | 17.1
Leaving RH | % | 0 | 0 | 0 | 0 | 0 | 0 | 0
Ehthalpy (Ent) | kcal/kg' | 0 | 0 | 0 | 0 | 0 | 0 | 0
Enthalpy (Lev) | kcal/kg' | 0 | 0 | 0 | 0 | 0 | 0 | 0
Humidity Ratio (Ent) | kg/kg' | 0 | 0 | 0 | 0 | 0 | 0 | 0
Humidity Ratio (Lev) | kg/kg' | 0 | 0 | 0 | 0 | 0 | 0 | 0
Specific Heat (Lev) | kcal/kg℃ | 0 | 0 | 0 | 0 | 0 | 0 | 0
Specific Volume (Lev) | ㎥/kg | 0 | 0 | 0 | 0 | 0 | 0 | 0
Static Pressure | mmAq | 0.05 | 0.05 | 0.05 | 0.05 | 0.05 | 0.05 | 0.05
Nozzle Diff. Pressure | mmAq | -0.02 | -0.02 | -0.02 | -0.02 | -0.03 | -0.03 | -0.03
Heat Leakage | kcal/h | 0 | 0 | 0 | 0 | 0 | 0 | 0
Drain Weight | kg/h | 0 | 0 | 0 | 0 | 0 | 0 | 0
Lantent Heat | kcal/h | 0 | 0 | 0 | 0 | 0 | 0 | 0
Sensible Heat | kcal/h | 0 | 0 | 0 | 0 | 0 | 0 | 0
Sensible Heat Ratio | % | 0 | 0 | 0 | 0 | 0 | 0 | 0
Barometric Pressure | mmHg | 764.12 | 763.87 | 763.99 | 764.11 | 764.25 | 764.3 | 764.21
Nozzle Inlet Temp. | ℃ | 20.49 | 20.39 | 20.43 | 20.48 | 20.51 | 20.54 | 20.57
Nozzle 110/140/165/200 | - | -/-/-/- | -/-/-/- | -/-/-/- | -/-/-/- | -/-/-/- | -/-/-/- | -/-/-/-
HEAT SOURCE
Net Capacity | kcal/h | 0 | 0 | 0 | 0 | 0 | 0 | 0
Capacity | kcal/h | 0 | 0 | 0 | 0 | 0 | 0 | 0
Water Flow Rate | L/min | 0 | 0 | 0 | 0 | 0 | 0 | 0
Water Inlet Temp. | ℃ | 0 | 0 | 0 | 0 | 0 | 0 | 0
Water Outlet Temp. | ℃ | 0 | 0 | 0 | 0 | 0 | 0 | 0
Water Diff. Temp. | ℃ | 0 | 0 | 0 | 0 | 0 | 0 | 0
Water Average Temp. | ℃ | 0 | 0 | 0 | 0 | 0 | 0 | 0
Water Density | kg/㎥ | 0 | 0 | 0 | 0 | 0 | 0 | 0
Water Specific Heat | kJ/kg℃ | 0 | 0 | 0 | 0 | 0 | 0 | 0
Water Diff. Pressure | kPa | 0 | 0 | 0 | 0 | 0 | 0 | 0
Pump Power | W | 0 | 0 | 0 | 0 | 0 | 0 | 0
OUTDOOR
Entering DB | ℃ | 34.99 | 34.99 | 34.99 | 34.99 | 34.99 | 34.99 | 34.99
Entering WB | ℃ | 23.99 | 23.98 | 23.99 | 23.99 | 24 | 24 | 23.99
Entering RH | % | 40.21 | 40.19 | 40.2 | 40.23 | 40.23 | 40.22 | 40.2
Entering Dew Point | ℃ | 19.58 | 19.57 | 19.58 | 19.59 | 19.59 | 19.58 | 19.58
Pressure 1 | bar | -999 | -999 | -999 | -999 | -999 | -999 | -999
Pressure 2 | bar | -999 | -999 | -999 | -999 | -999 | -999 | -999
Pressure 3 | bar | -999 | -999 | -999 | -999 | -999 | -999 | -999
Pressure 4 | bar | -999 | -999 | -999 | -999 | -999 | -999 | -999
PSY - MULTI | [6 empty] | LABELO

## W2 (hidden)
WATER TO AIR TEST INSPECTION DATA | [9 empty] | a
Client |  |  |  |  | Request No.
Maker |  |  |  |  | Test Date
Test Method |  |  |  |  | File Name
Rated Capacity |  |  |  |  | ID Model Name
Rated Power |  |  |  |  | ID Serial Number
Power Source |  |  |  |  | OD Model Name
Observer |  |  |  |  | OD Serial Number
Refrigerant |  |  |  |  | Exp. Device
ID Entering DB/WB |  |  |  |  | OD Entering DB/WB
- |  |  |  |  | HS Temp/Flow Rate
Note
Test Results |  | Average | 5 min | 10 min | 15 min | 20 min | 25 min | 30 min | 35 min
Total Net Capacity | kcal/h | 0 | 0 | 0 | 0 | 0 | 0 | 0
Effective Power Input | W | 0 | 0 | 0 | 0 | 0 | 0 | 0
EER | kcal/hW | 9.048 | 9.059 | 9.055 | 9.06 | 9.025 | 9.056 | 9.035
Total Capacity | kcal/h | 8747.1 | 8758.2 | 8762.3 | 8761.2 | 8713.4 | 8754.5 | 8732.3
Total Power Input | W | 966.7 | 966.8 | 967.7 | 967.1 | 965.5 | 966.7 | 966.5
Pump Power | W | 0 | 0 | 0 | 0 | 0 | 0 | 0
Total Net Capacity Ratio | % | 97.19 | 97.31 | 97.36 | 97.35 | 96.82 | 97.27 | 97.03
Effective Power Ratio | % | 0 | 0 | 0 | 0 | 0 | 0 | 0
EER Ratio | % | 0 | 0 | 0 | 0 | 0 | 0 | 0
Total Current | A | 6.96 | 6.97 | 6.97 | 6.96 | 6.95 | 6.96 | 6.96
Total Current Ratio | % | 0 | 0 | 0 | 0 | 0 | 0 | 0
Power Input | W | 966.7 | 966.8 | 967.7 | 967 | 965.5 | 966.7 | 966.5
Voltage | V | 219.9 | 219.9 | 219.9 | 219.9 | 220 | 220 | 220
Current | A | 6.96 | 6.97 | 6.97 | 6.96 | 6.95 | 6.96 | 6.96
Frequency | Hz | 59.99 | 59.99 | 59.99 | 59.99 | 59.99 | 59.99 | 59.99
Power Factor | % | 63.14 | 63.12 | 63.14 | 63.14 | 63.17 | 63.13 | 63.13
INDOOR 2
Capacity | kcal/h | 8747.1 | 8758.2 | 8762.3 | 8761.2 | 8713.4 | 8754.5 | 8732.3
Capacity Ratio | % | 97.19 | 97.31 | 97.36 | 97.35 | 96.82 | 97.27 | 97.03
Air Flow (Lev) | ㎥/min | 7.82 | 7.86 | 7.84 | 7.84 | 7.77 | 7.81 | 7.8
Entering DB | ℃ | 26.99 | 27 | 27 | 26.99 | 26.99 | 27 | 26.99
Entering WB | ℃ | 18.99 | 18.95 | 19.02 | 19.01 | 18.99 | 19.01 | 18.99
Entering RH | % | 46.84 | 46.57 | 46.98 | 46.95 | 46.82 | 46.92 | 46.81
Leaving DB | ℃ | 14.96 | 14.92 | 14.99 | 14.98 | 14.95 | 14.97 | 14.97
Leaving WB | ℃ | 13.46 | 13.43 | 13.5 | 13.49 | 13.44 | 13.47 | 13.45
Leaving RH | % | 84.9 | 84.97 | 85.06 | 84.95 | 84.81 | 84.9 | 84.74
Ehthalpy (Ent) | kcal/kg' | 53.6 | 53.456 | 53.692 | 53.663 | 53.578 | 53.638 | 53.573
Enthalpy (Lev) | kcal/kg' | 37.672 | 37.593 | 37.771 | 37.736 | 37.616 | 37.679 | 37.636
Humidity Ratio (Ent) | kg/kg' | 0.010369 | 0.010312 | 0.010404 | 0.010393 | 0.010361 | 0.010383 | 0.010359
Humidity Ratio (Lev) | kg/kg' | 0.008947 | 0.008932 | 0.008977 | 0.008964 | 0.008929 | 0.008947 | 0.00893
Specific Heat (Lev) | kcal/kg℃ | 1.0225 | 1.0224 | 1.0225 | 1.0225 | 1.0224 | 1.0225 | 1.0224
Specific Volume (Lev) | ㎥/kg | 0.8235 | 0.8236 | 0.8237 | 0.8236 | 0.8233 | 0.8233 | 0.8234
Static Pressure | mmAq | 0 | 0 | 0 | 0 | 0 | 0 | 0
Nozzle Diff. Pressure | mmAq | 22.83 | 23.08 | 22.94 | 22.92 | 22.55 | 22.78 | 22.73
Heat Leakage | kcal/h | 143.2 | 143.7 | 143 | 143 | 143.3 | 143.1 | 143.1
Drain Weight | kg/h | 0.81 | 0.79 | 0.81 | 0.82 | 0.81 | 0.82 | 0.81
Lantent Heat | kcal/h | 1890.6 | 1843.8 | 1901 | 1904 | 1892 | 1907.5 | 1894.7
Sensible Heat | kcal/h | 6856.5 | 6914.4 | 6861.3 | 6857.2 | 6821.4 | 6847 | 6837.6
Sensible Heat Ratio | % | 78.39 | 78.95 | 78.3 | 78.27 | 78.29 | 78.21 | 78.3
Barometric Pressure | mmHg | 764.12 | 763.87 | 763.99 | 764.11 | 764.25 | 764.3 | 764.21
Nozzle Inlet Temp. | ℃ | 14.96 | 14.92 | 14.99 | 14.98 | 14.95 | 14.97 | 14.97
Nozzle 60/80/110/125 | - | O/-/O/- | O/-/O/- | O/-/O/- | O/-/O/- | O/-/O/- | O/-/O/- | O/-/O/-
HEAT SOURCE
Net Capacity | kcal/h | 0 | 0 | 0 | 0 | 0 | 0 | 0
Capacity | kcal/h | 0 | 0 | 0 | 0 | 0 | 0 | 0
Water Flow Rate | L/min | 0 | 0 | 0 | 0 | 0 | 0 | 0
Water Inlet Temp. | ℃ | 0 | 0 | 0 | 0 | 0 | 0 | 0
Water Outlet Temp. | ℃ | 0 | 0 | 0 | 0 | 0 | 0 | 0
Water Diff. Temp. | ℃ | 0 | 0 | 0 | 0 | 0 | 0 | 0
Water Average Temp. | ℃ | 0 | 0 | 0 | 0 | 0 | 0 | 0
Water Density | kg/㎥ | 0 | 0 | 0 | 0 | 0 | 0 | 0
Water Specific Heat | kJ/kg℃ | 0 | 0 | 0 | 0 | 0 | 0 | 0
Water Diff. Pressure | kPa | 0 | 0 | 0 | 0 | 0 | 0 | 0
Pump Power | W | 0 | 0 | 0 | 0 | 0 | 0 | 0
OUTDOOR
Entering DB | ℃ | 34.99 | 34.99 | 34.99 | 34.99 | 34.99 | 34.99 | 34.99
Entering WB | ℃ | 23.99 | 23.98 | 23.99 | 23.99 | 24 | 24 | 23.99
Entering RH | % | 40.21 | 40.19 | 40.2 | 40.23 | 40.23 | 40.22 | 40.2
Entering Dew Point | ℃ | 19.58 | 19.57 | 19.58 | 19.59 | 19.59 | 19.58 | 19.58
Pressure 1 | bar | -999 | -999 | -999 | -999 | -999 | -999 | -999
Pressure 2 | bar | -999 | -999 | -999 | -999 | -999 | -999 | -999
Pressure 3 | bar | -999 | -999 | -999 | -999 | -999 | -999 | -999
Pressure 4 | bar | -999 | -999 | -999 | -999 | -999 | -999 | -999
PSY - MULTI | [6 empty] | LABELO

## W3 (hidden)
WATER TO AIR TEST INSPECTION DATA | [9 empty] | a
Client |  |  |  |  | Request No.
Maker |  |  |  |  | Test Date
Test Method |  |  |  |  | File Name
Rated Capacity |  |  |  |  | ID Model Name
Rated Power |  |  |  |  | ID Serial Number
Power Source |  |  |  |  | OD Model Name
Observer |  |  |  |  | OD Serial Number
Refrigerant |  |  |  |  | Exp. Device
ID Entering DB/WB |  |  |  |  | OD Entering DB/WB
- |  |  |  |  | HS Temp/Flow Rate
Note
Test Results |  | Average | 5 min | 10 min | 15 min | 20 min | 25 min | 30 min | 35 min
Total Net Capacity | kcal/h | 0 | 0 | 0 | 0 | 0 | 0 | 0
Effective Power Input | W | 0 | 0 | 0 | 0 | 0 | 0 | 0
EER | kcal/hW | 9.048 | 9.059 | 9.055 | 9.06 | 9.025 | 9.056 | 9.035
Total Capacity | kcal/h | 8747.1 | 8758.2 | 8762.3 | 8761.2 | 8713.4 | 8754.5 | 8732.3
Total Power Input | W | 966.7 | 966.8 | 967.7 | 967.1 | 965.5 | 966.7 | 966.5
Pump Power | W | 0 | 0 | 0 | 0 | 0 | 0 | 0
Total Net Capacity Ratio | % | 97.19 | 97.31 | 97.36 | 97.35 | 96.82 | 97.27 | 97.03
Effective Power Ratio | % | 0 | 0 | 0 | 0 | 0 | 0 | 0
EER Ratio | % | 0 | 0 | 0 | 0 | 0 | 0 | 0
Total Current | A | 6.96 | 6.97 | 6.97 | 6.96 | 6.95 | 6.96 | 6.96
Total Current Ratio | % | 0 | 0 | 0 | 0 | 0 | 0 | 0
Power Input | W | 966.7 | 966.8 | 967.7 | 967 | 965.5 | 966.7 | 966.5
Voltage | V | 219.9 | 219.9 | 219.9 | 219.9 | 220 | 220 | 220
Current | A | 6.96 | 6.97 | 6.97 | 6.96 | 6.95 | 6.96 | 6.96
Frequency | Hz | 59.99 | 59.99 | 59.99 | 59.99 | 59.99 | 59.99 | 59.99
Power Factor | % | 63.14 | 63.12 | 63.14 | 63.14 | 63.17 | 63.13 | 63.13
INDOOR 3
Capacity | kcal/h | 0 | 0 | 0 | 0 | 0 | 0 | 0
Capacity Ratio | % | 0 | 0 | 0 | 0 | 0 | 0 | 0
Air Flow (Lev) | ㎥/min | 0 | 0 | 0 | 0 | 0 | 0 | 0
Entering DB | ℃ | 0 | 0 | 0 | 0 | 0 | 0 | 0
Entering WB | ℃ | 0 | 0 | 0 | 0 | 0 | 0 | 0
Entering RH | % | 0 | 0 | 0 | 0 | 0 | 0 | 0
Leaving DB | ℃ | 0 | 0 | 0 | 0 | 0 | 0 | 0
Leaving WB | ℃ | 0 | 0 | 0 | 0 | 0 | 0 | 0
Leaving RH | % | 0 | 0 | 0 | 0 | 0 | 0 | 0
Ehthalpy (Ent) | kcal/kg' | 0 | 0 | 0 | 0 | 0 | 0 | 0
Enthalpy (Lev) | kcal/kg' | 0 | 0 | 0 | 0 | 0 | 0 | 0
Humidity Ratio (Ent) | kg/kg' | 0 | 0 | 0 | 0 | 0 | 0 | 0
Humidity Ratio (Lev) | kg/kg' | 0 | 0 | 0 | 0 | 0 | 0 | 0
Specific Heat (Lev) | kcal/kg℃ | 0 | 0 | 0 | 0 | 0 | 0 | 0
Specific Volume (Lev) | ㎥/kg | 0 | 0 | 0 | 0 | 0 | 0 | 0
Static Pressure | mmAq | 0 | 0 | 0 | 0 | 0 | 0 | 0
Nozzle Diff. Pressure | mmAq | 0 | 0 | 0 | 0 | 0 | 0 | 0
Heat Leakage | kcal/h | 0 | 0 | 0 | 0 | 0 | 0 | 0
Drain Weight | kg/h | 0 | 0 | 0 | 0 | 0 | 0 | 0
Lantent Heat | kcal/h | 0 | 0 | 0 | 0 | 0 | 0 | 0
Sensible Heat | kcal/h | 0 | 0 | 0 | 0 | 0 | 0 | 0
Sensible Heat Ratio | % | 0 | 0 | 0 | 0 | 0 | 0 | 0
Barometric Pressure | mmHg | 0 | 0 | 0 | 0 | 0 | 0 | 0
Nozzle Inlet Temp. | ℃ | 0 | 0 | 0 | 0 | 0 | 0 | 0
Nozzle 225/250/300/300/300 | - | -/-/-/-/- | -/-/-/-/- | -/-/-/-/- | -/-/-/-/- | -/-/-/-/- | -/-/-/-/- | -/-/-/-/-
HEAT SOURCE
Net Capacity | kcal/h | 0 | 0 | 0 | 0 | 0 | 0 | 0
Capacity | kcal/h | 0 | 0 | 0 | 0 | 0 | 0 | 0
Water Flow Rate | L/min | 0 | 0 | 0 | 0 | 0 | 0 | 0
Water Inlet Temp. | ℃ | 0 | 0 | 0 | 0 | 0 | 0 | 0
Water Outlet Temp. | ℃ | 0 | 0 | 0 | 0 | 0 | 0 | 0
Water Diff. Temp. | ℃ | 0 | 0 | 0 | 0 | 0 | 0 | 0
Water Average Temp. | ℃ | 0 | 0 | 0 | 0 | 0 | 0 | 0
Water Density | kg/㎥ | 0 | 0 | 0 | 0 | 0 | 0 | 0
Water Specific Heat | kJ/kg℃ | 0 | 0 | 0 | 0 | 0 | 0 | 0
Water Diff. Pressure | kPa | 0 | 0 | 0 | 0 | 0 | 0 | 0
Pump Power | W | 0 | 0 | 0 | 0 | 0 | 0 | 0
OUTDOOR
Entering DB | ℃ | 34.99 | 34.99 | 34.99 | 34.99 | 34.99 | 34.99 | 34.99
Entering WB | ℃ | 23.99 | 23.98 | 23.99 | 23.99 | 24 | 24 | 23.99
Entering RH | % | 40.21 | 40.19 | 40.2 | 40.23 | 40.23 | 40.22 | 40.2
Entering Dew Point | ℃ | 19.58 | 19.57 | 19.58 | 19.59 | 19.59 | 19.58 | 19.58
Pressure 1 | bar | -999 | -999 | -999 | -999 | -999 | -999 | -999
Pressure 2 | bar | -999 | -999 | -999 | -999 | -999 | -999 | -999
Pressure 3 | bar | -999 | -999 | -999 | -999 | -999 | -999 | -999
Pressure 4 | bar | -999 | -999 | -999 | -999 | -999 | -999 | -999
PSY - MULTI | [6 empty] | LABELO

## W4 (hidden)
WATER TO AIR TEST INSPECTION DATA | [9 empty] | a
Client |  |  |  |  | Request No.
Maker |  |  |  |  | Test Date
Test Method |  |  |  |  | File Name
Rated Capacity |  |  |  |  | ID Model Name
Rated Power |  |  |  |  | ID Serial Number
Power Source |  |  |  |  | OD Model Name
Observer |  |  |  |  | OD Serial Number
Refrigerant |  |  |  |  | Exp. Device
ID Entering DB/WB |  |  |  |  | OD Entering DB/WB
- |  |  |  |  | HS Temp/Flow Rate
Note
Test Results |  | Average | 5 min | 10 min | 15 min | 20 min | 25 min | 30 min | 35 min
Total Net Capacity | kcal/h | 0 | 0 | 0 | 0 | 0 | 0 | 0
Effective Power Input | W | 0 | 0 | 0 | 0 | 0 | 0 | 0
EER | kcal/hW | 9.048 | 9.059 | 9.055 | 9.06 | 9.025 | 9.056 | 9.035
Total Capacity | kcal/h | 8747.1 | 8758.2 | 8762.3 | 8761.2 | 8713.4 | 8754.5 | 8732.3
Total Power Input | W | 966.7 | 966.8 | 967.7 | 967.1 | 965.5 | 966.7 | 966.5
Pump Power | W | 0 | 0 | 0 | 0 | 0 | 0 | 0
Total Net Capacity Ratio | % | 97.19 | 97.31 | 97.36 | 97.35 | 96.82 | 97.27 | 97.03
Effective Power Ratio | % | 0 | 0 | 0 | 0 | 0 | 0 | 0
EER Ratio | % | 0 | 0 | 0 | 0 | 0 | 0 | 0
Total Current | A | 6.96 | 6.97 | 6.97 | 6.96 | 6.95 | 6.96 | 6.96
Total Current Ratio | % | 0 | 0 | 0 | 0 | 0 | 0 | 0
Power Input | W | 966.7 | 966.8 | 967.7 | 967 | 965.5 | 966.7 | 966.5
Voltage | V | 219.9 | 219.9 | 219.9 | 219.9 | 220 | 220 | 220
Current | A | 6.96 | 6.97 | 6.97 | 6.96 | 6.95 | 6.96 | 6.96
Frequency | Hz | 59.99 | 59.99 | 59.99 | 59.99 | 59.99 | 59.99 | 59.99
Power Factor | % | 63.14 | 63.12 | 63.14 | 63.14 | 63.17 | 63.13 | 63.13
INDOOR 4
Capacity | kcal/h | 0 | 0 | 0 | 0 | 0 | 0 | 0
Capacity Ratio | % | 0 | 0 | 0 | 0 | 0 | 0 | 0
Air Flow (Lev) | ㎥/min | 0 | 0 | 0 | 0 | 0 | 0 | 0
Entering DB | ℃ | 0 | 0 | 0 | 0 | 0 | 0 | 0
Entering WB | ℃ | 0 | 0 | 0 | 0 | 0 | 0 | 0
Entering RH | % | 0 | 0 | 0 | 0 | 0 | 0 | 0
Leaving DB | ℃ | 0 | 0 | 0 | 0 | 0 | 0 | 0
Leaving WB | ℃ | 0 | 0 | 0 | 0 | 0 | 0 | 0
Leaving RH | % | 0 | 0 | 0 | 0 | 0 | 0 | 0
Ehthalpy (Ent) | kcal/kg' | 0 | 0 | 0 | 0 | 0 | 0 | 0
Enthalpy (Lev) | kcal/kg' | 0 | 0 | 0 | 0 | 0 | 0 | 0
Humidity Ratio (Ent) | kg/kg' | 0 | 0 | 0 | 0 | 0 | 0 | 0
Humidity Ratio (Lev) | kg/kg' | 0 | 0 | 0 | 0 | 0 | 0 | 0
Specific Heat (Lev) | kcal/kg℃ | 0 | 0 | 0 | 0 | 0 | 0 | 0
Specific Volume (Lev) | ㎥/kg | 0 | 0 | 0 | 0 | 0 | 0 | 0
Static Pressure | mmAq | 0 | 0 | 0 | 0 | 0 | 0 | 0
Nozzle Diff. Pressure | mmAq | 0 | 0 | 0 | 0 | 0 | 0 | 0
Heat Leakage | kcal/h | 0 | 0 | 0 | 0 | 0 | 0 | 0
Drain Weight | kg/h | 0 | 0 | 0 | 0 | 0 | 0 | 0
Lantent Heat | kcal/h | 0 | 0 | 0 | 0 | 0 | 0 | 0
Sensible Heat | kcal/h | 0 | 0 | 0 | 0 | 0 | 0 | 0
Sensible Heat Ratio | % | 0 | 0 | 0 | 0 | 0 | 0 | 0
Barometric Pressure | mmHg | 0 | 0 | 0 | 0 | 0 | 0 | 0
Nozzle Inlet Temp. | ℃ | 0 | 0 | 0 | 0 | 0 | 0 | 0
Nozzle 225/250/300/300/300 | - | -/-/-/-/-/- | -/-/-/-/-/- | -/-/-/-/-/- | -/-/-/-/-/- | -/-/-/-/-/- | -/-/-/-/-/- | -/-/-/-/-/-
HEAT SOURCE
Net Capacity | kcal/h | 0 | 0 | 0 | 0 | 0 | 0 | 0
Capacity | kcal/h | 0 | 0 | 0 | 0 | 0 | 0 | 0
Water Flow Rate | L/min | 0 | 0 | 0 | 0 | 0 | 0 | 0
Water Inlet Temp. | ℃ | 0 | 0 | 0 | 0 | 0 | 0 | 0
Water Outlet Temp. | ℃ | 0 | 0 | 0 | 0 | 0 | 0 | 0
Water Diff. Temp. | ℃ | 0 | 0 | 0 | 0 | 0 | 0 | 0
Water Average Temp. | ℃ | 0 | 0 | 0 | 0 | 0 | 0 | 0
Water Density | kg/㎥ | 0 | 0 | 0 | 0 | 0 | 0 | 0
Water Specific Heat | kJ/kg℃ | 0 | 0 | 0 | 0 | 0 | 0 | 0
Water Diff. Pressure | kPa | 0 | 0 | 0 | 0 | 0 | 0 | 0
Pump Power | W | 0 | 0 | 0 | 0 | 0 | 0 | 0
OUTDOOR
Entering DB | ℃ | 34.99 | 34.99 | 34.99 | 34.99 | 34.99 | 34.99 | 34.99
Entering WB | ℃ | 23.99 | 23.98 | 23.99 | 23.99 | 24 | 24 | 23.99
Entering RH | % | 40.21 | 40.19 | 40.2 | 40.23 | 40.23 | 40.22 | 40.2
Entering Dew Point | ℃ | 19.58 | 19.57 | 19.58 | 19.59 | 19.59 | 19.58 | 19.58
Pressure 1 | bar | -999 | -999 | -999 | -999 | -999 | -999 | -999
Pressure 2 | bar | -999 | -999 | -999 | -999 | -999 | -999 | -999
Pressure 3 | bar | -999 | -999 | -999 | -999 | -999 | -999 | -999
Pressure 4 | bar | -999 | -999 | -999 | -999 | -999 | -999 | -999
PSY - MULTI | [6 empty] | LABELO

## G (hidden)
WATER TO WATER TEST INSPECTION DATA | [9 empty] | a
Client |  |  |  |  | Request No.
Maker |  |  |  |  | Test Date
Test Method |  |  |  |  | File Name
Rated Capacity |  |  |  |  | ID Model Name
Rated Power |  |  |  |  | ID Serial Number
Power Source |  |  |  |  | OD Model Name
Observer |  |  |  |  | OD Serial Number
Refrigerant |  |  |  |  | Exp. Device
ID Entering DB/WB |  |  |  |  | OD Entering DB/WB
LS Temp/Flow Rate |  |  |  |  | HS Temp/Flow Rate
Note
Test Results |  | Average | 5 min | 10 min | 15 min | 20 min | 25 min | 30 min | 35 min
Net Capacity | kcal/h | 0 | 0 | 0 | 0 | 0 | 0 | 0
Effective Power Input | W | 0 | 0 | 0 | 0 | 0 | 0 | 0
COPc | kcal/hW | 9.048 | 9.059 | 9.055 | 9.06 | 9.025 | 9.056 | 9.035
Power Input | W | 966.7 | 966.8 | 967.7 | 967.1 | 965.5 | 966.7 | 966.5
Heat Balance | % | 0 | 0 | 0 | 0 | 0 | 0 | 0
Balance Capacity | kcal/h | 0 | 0 | 0 | 0 | 0 | 0 | 0
Net Capacity Ratio | % | 97.19 | 97.31 | 97.36 | 97.35 | 96.82 | 97.27 | 97.03
Effective Power Ratio | % | 0 | 0 | 0 | 0 | 0 | 0 | 0
COPc Ratio | % | 0 | 0 | 0 | 0 | 0 | 0 | 0
Total Current | A | 6.96 | 6.97 | 6.97 | 6.96 | 6.95 | 6.96 | 6.96
Total Current Ratio | % | 0 | 0 | 0 | 0 | 0 | 0 | 0
Power Input | W | 966.7 | 966.8 | 967.7 | 967 | 965.5 | 966.7 | 966.5
Voltage | V | 219.9 | 219.9 | 219.9 | 219.9 | 220 | 220 | 220
Current | A | 6.96 | 6.97 | 6.97 | 6.96 | 6.95 | 6.96 | 6.96
Frequency | Hz | 59.99 | 59.99 | 59.99 | 59.99 | 59.99 | 59.99 | 59.99
Power Factor | % | 63.14 | 63.12 | 63.14 | 63.14 | 63.17 | 63.13 | 63.13
INDOOR
Entering DB | ℃ | 21.44 | 21.62 | 21.55 | 21.48 | 21.4 | 21.33 | 21.25
Entering WB | ℃ | 21.28 | 21.46 | 21.37 | 21.32 | 21.27 | 21.19 | 21.1
Entering RH | % | 0 | 0 | 0 | 0 | 0 | 0 | 0
Barometric Pressure | mmHg | 764.12 | 763.87 | 763.99 | 764.11 | 764.25 | 764.3 | 764.21
OUTDOOR
Entering DB | ℃ | 34.99 | 34.99 | 34.99 | 34.99 | 34.99 | 34.99 | 34.99
Entering WB | ℃ | 23.99 | 23.98 | 23.99 | 23.99 | 24 | 24 | 23.99
Entering RH | % | 40.21 | 40.19 | 40.2 | 40.23 | 40.23 | 40.22 | 40.2
Entering Dew Point | ℃ | 19.58 | 19.57 | 19.58 | 19.59 | 19.59 | 19.58 | 19.58
LOAD SIDE
Net Capacity | kcal/h | 0 | 0 | 0 | 0 | 0 | 0 | 0
Capacity | kcal/h | 0 | 0 | 0 | 0 | 0 | 0 | 0
Water Flow Rate | L/min | 0 | 0 | 0 | 0 | 0 | 0 | 0
Water Inlet Temp. | ℃ | 0 | 0 | 0 | 0 | 0 | 0 | 0
Water Outlet Temp. | ℃ | 0 | 0 | 0 | 0 | 0 | 0 | 0
Water Diff. Temp. | ℃ | 0 | 0 | 0 | 0 | 0 | 0 | 0
Water Average Temp. | ℃ | 0 | 0 | 0 | 0 | 0 | 0 | 0
Water Density | kg/㎥ | 0 | 0 | 0 | 0 | 0 | 0 | 0
Water Specific Heat | kJ/kg℃ | 0 | 0 | 0 | 0 | 0 | 0 | 0
Water Diff. Pressure | kPa | 0 | 0 | 0 | 0 | 0 | 0 | 0
Pump Power | W | 0 | 0 | 0 | 0 | 0 | 0 | 0
HEAT SOURCE
Net Capacity | kcal/h | 0 | 0 | 0 | 0 | 0 | 0 | 0
Capacity | kcal/h | 0 | 0 | 0 | 0 | 0 | 0 | 0
Water Flow Rate | L/min | 0 | 0 | 0 | 0 | 0 | 0 | 0
Water Inlet Temp. | ℃ | 0 | 0 | 0 | 0 | 0 | 0 | 0
Water Outlet Temp. | ℃ | 0 | 0 | 0 | 0 | 0 | 0 | 0
Water Diff. Temp. | ℃ | 0 | 0 | 0 | 0 | 0 | 0 | 0
Water Average Temp. | ℃ | 0 | 0 | 0 | 0 | 0 | 0 | 0
Water Density | kg/㎥ | 0 | 0 | 0 | 0 | 0 | 0 | 0
Water Specific Heat | kJ/kg℃ | 0 | 0 | 0 | 0 | 0 | 0 | 0
Water Diff. Pressure | kPa | 0 | 0 | 0 | 0 | 0 | 0 | 0
Pump Power | W | 0 | 0 | 0 | 0 | 0 | 0 | 0
PRESSURE
Pressure 1 | bar | -999 | -999 | -999 | -999 | -999 | -999 | -999
Pressure 2 | bar | -999 | -999 | -999 | -999 | -999 | -999 | -999
Pressure 3 | bar | -999 | -999 | -999 | -999 | -999 | -999 | -999
Pressure 4 | bar | -999 | -999 | -999 | -999 | -999 | -999 | -999
PSY - MULTI | [6 empty] | LABELO

## TC-60K ID (hidden)
THERMOCOUPLE INSPECTION DATA SHEET | [9 empty] | a
Test Results |  | Average | 10 min | 20 min | 30 min | 40 min | 50 min | 60 min | --
60K INDOOR - TC
01: | ℃ | -- | -- | -- | -- | -- | -- | --
02: | ℃ | -- | -- | -- | -- | -- | -- | --
03: | ℃ | -- | -- | -- | -- | -- | -- | --
04: | ℃ | -- | -- | -- | -- | -- | -- | --
05: | ℃ | -- | -- | -- | -- | -- | -- | --
06: | ℃ | -- | -- | -- | -- | -- | -- | --
07: | ℃ | -- | -- | -- | -- | -- | -- | --
08: | ℃ | -- | -- | -- | -- | -- | -- | --
09: | ℃ | -- | -- | -- | -- | -- | -- | --
10: | ℃ | -- | -- | -- | -- | -- | -- | --
11: | ℃ | -- | -- | -- | -- | -- | -- | --
12: | ℃ | -- | -- | -- | -- | -- | -- | --
13: | ℃ | -- | -- | -- | -- | -- | -- | --
14: | ℃ | -- | -- | -- | -- | -- | -- | --
15: | ℃ | -- | -- | -- | -- | -- | -- | --
16: | ℃ | -- | -- | -- | -- | -- | -- | --
17: | ℃ | -- | -- | -- | -- | -- | -- | --
18: | ℃ | -- | -- | -- | -- | -- | -- | --
19: | ℃ | -- | -- | -- | -- | -- | -- | --
20: | ℃ | -- | -- | -- | -- | -- | -- | --
21: | ℃ | -- | -- | -- | -- | -- | -- | --
22: | ℃ | -- | -- | -- | -- | -- | -- | --
23: | ℃ | -- | -- | -- | -- | -- | -- | --
24: | ℃ | -- | -- | -- | -- | -- | -- | --
25: | ℃ | -- | -- | -- | -- | -- | -- | --
26: | ℃ | -- | -- | -- | -- | -- | -- | --
27: | ℃ | -- | -- | -- | -- | -- | -- | --
28: | ℃ | -- | -- | -- | -- | -- | -- | --
29: | ℃ | -- | -- | -- | -- | -- | -- | --
30: | ℃ | -- | -- | -- | -- | -- | -- | --
PSY #1 | [6 empty] | LABELO

## TC-30K ID
THERMOCOUPLE INSPECTION DATA SHEET | [9 empty] | a
Test Results |  | Average | 10 min | 20 min | 30 min | 40 min | 50 min | 60 min | --
30K INDOOR - TC
01: | ℃ | -- | -- | -- | -- | -- | -- | --
02: | ℃ | -- | -- | -- | -- | -- | -- | --
03: | ℃ | -- | -- | -- | -- | -- | -- | --
04: | ℃ | -- | -- | -- | -- | -- | -- | --
05: | ℃ | -- | -- | -- | -- | -- | -- | --
06: | ℃ | -- | -- | -- | -- | -- | -- | --
07: | ℃ | -- | -- | -- | -- | -- | -- | --
08: | ℃ | -- | -- | -- | -- | -- | -- | --
09: | ℃ | -- | -- | -- | -- | -- | -- | --
10: | ℃ | -- | -- | -- | -- | -- | -- | --
11: | ℃ | -- | -- | -- | -- | -- | -- | --
12: | ℃ | -- | -- | -- | -- | -- | -- | --
13: | ℃ | -- | -- | -- | -- | -- | -- | --
14: | ℃ | -- | -- | -- | -- | -- | -- | --
15: | ℃ | -- | -- | -- | -- | -- | -- | --
16: | ℃ | -- | -- | -- | -- | -- | -- | --
17: | ℃ | -- | -- | -- | -- | -- | -- | --
18: | ℃ | -- | -- | -- | -- | -- | -- | --
19: | ℃ | -- | -- | -- | -- | -- | -- | --
20: | ℃ | -- | -- | -- | -- | -- | -- | --
21: | ℃ | -- | -- | -- | -- | -- | -- | --
22: | ℃ | -- | -- | -- | -- | -- | -- | --
23: | ℃ | -- | -- | -- | -- | -- | -- | --
24: | ℃ | -- | -- | -- | -- | -- | -- | --
25: | ℃ | -- | -- | -- | -- | -- | -- | --
26: | ℃ | -- | -- | -- | -- | -- | -- | --
27: | ℃ | -- | -- | -- | -- | -- | -- | --
28: | ℃ | -- | -- | -- | -- | -- | -- | --
29: | ℃ | -- | -- | -- | -- | -- | -- | --
30: | ℃ | -- | -- | -- | -- | -- | -- | --
PSY #1 | [6 empty] | LABELO

## TC-60K OD
THERMOCOUPLE INSPECTION DATA SHEET | [9 empty] | a
Test Results |  | Average | 10 min | 20 min | 30 min | 40 min | 50 min | 60 min | --
60K OUTDOOR - TC
01: | ℃ | -- | -- | -- | -- | -- | -- | --
02: | ℃ | -- | -- | -- | -- | -- | -- | --
03: | ℃ | -- | -- | -- | -- | -- | -- | --
04: | ℃ | -- | -- | -- | -- | -- | -- | --
05: | ℃ | -- | -- | -- | -- | -- | -- | --
06: | ℃ | -- | -- | -- | -- | -- | -- | --
07: | ℃ | -- | -- | -- | -- | -- | -- | --
08: | ℃ | -- | -- | -- | -- | -- | -- | --
09: | ℃ | -- | -- | -- | -- | -- | -- | --
10: | ℃ | -- | -- | -- | -- | -- | -- | --
11: | ℃ | -- | -- | -- | -- | -- | -- | --
12: | ℃ | -- | -- | -- | -- | -- | -- | --
13: | ℃ | -- | -- | -- | -- | -- | -- | --
14: | ℃ | -- | -- | -- | -- | -- | -- | --
15: | ℃ | -- | -- | -- | -- | -- | -- | --
16: | ℃ | -- | -- | -- | -- | -- | -- | --
17: | ℃ | -- | -- | -- | -- | -- | -- | --
18: | ℃ | -- | -- | -- | -- | -- | -- | --
19: | ℃ | -- | -- | -- | -- | -- | -- | --
20: | ℃ | -- | -- | -- | -- | -- | -- | --
21: | ℃ | -- | -- | -- | -- | -- | -- | --
22: | ℃ | -- | -- | -- | -- | -- | -- | --
23: | ℃ | -- | -- | -- | -- | -- | -- | --
24: | ℃ | -- | -- | -- | -- | -- | -- | --
25: | ℃ | -- | -- | -- | -- | -- | -- | --
26: | ℃ | -- | -- | -- | -- | -- | -- | --
27: | ℃ | -- | -- | -- | -- | -- | -- | --
28: | ℃ | -- | -- | -- | -- | -- | -- | --
29: | ℃ | -- | -- | -- | -- | -- | -- | --
30: | ℃ | -- | -- | -- | -- | -- | -- | --
PSY #1 | [6 empty] | LABELO

## Unc_60K (C) (hidden)
■ Uncertainty Analysis
Application No.
Model Name
Test Date
Test Time
Operator
Uncertainty |  | ISO/TS 16491:2012
Expanded uncertainty
Relative expanded uncertainty
Coverage factor |  | k = 2
Input quantity Source of Uncertainty |  | Unit | Value from calibration certificate or actual value | Divisor | Calculation of relative standard uncertainy(%)
Airflow | qvi | m3/s |  | 2
Specific enthalpy of air entering the indoor side | ha1 | J/kg |  | 2
Specific enthalpy of air leaving the indoor side | ha2 | J/kg |  | 2
Air dry bulb temperature | T | K |  | 2
Atmospheric pressure | p | Pa |  | 2
Water vapour partial pressure at wet bulb temperature Tw | pw | Pa |  | 2
Indirect contribution | C1 | W |  | 1
Relative combined standard uncertainty
Relative expanded uncertainty(Relative expanded uncertainty (%)) Converge factor k=2
TEQP-26-07-3 | LABELO BRAZIL |  |  |  | A4(210mm*297mm)

## Unc_60K (H) (hidden)
■ Uncertainty Analysis
Application No.
Model Name
Test Date
Test Time
Operator
Uncertainty |  | ISO/TS 16491:2012
Expanded uncertainty
Relative expanded uncertainty
Coverage factor |  | k = 2
Input quantity Source of Uncertainty |  | Unit | Value from calibration certificate or actual value | Divisor | Calculation of relative standard uncertainy(%)
Indoor air volume flow rate | qvi | m3/s |  | 2
Specific heat of moist air entering the indoor side | Cpa2 | J/kg℃ |  | 2
Temperature of air leaving the indoor side, drybulb | ta2 | ℃ |  | 2
Specific heat of moist air entering the indoor side | Cpa1 | J/kg℃ |  | 2
Temperature of air entering the indoor side, dry bulb | ta1 | ℃ |  | 2
Air dry bulb temperature | T | K |  | 2
Atmospheric pressure | p | Pa |  | 2
Water vapour partial pressure at wet bulb temperature Tw | pw | Pa |  | 2
Indirect contribution | Ci | W |  | 1
Relative combined standard uncertainty
Relative expanded uncertainty(Relative expanded uncertainty (%)) Converge factor k=2
TEQP-26-07-3 | LABELO BRAZIL |  |  |  | A4(210mm*297mm)

## Unc_30K (C)
■ Uncertainty Analysis
Application No.
Model Name
Test Date |  | 2023-07-27 18:52
Test Time |  | 2:00
Operator |  | Ivan Avila / RSS
Uncertainty |  | ISO/TS 16491:2012
Expanded uncertainty |  | 8.43%
Relative expanded uncertainty |  | 0.08%
Coverage factor |  | k = 2
Input quantity Source of Uncertainty |  | Unit | Value from calibration certificate or actual value | Divisor | Calculation of relative standard uncertainy(%)
Airflow | qvi | m3/s | 0.006 | 2 | 2.4
Specific enthalpy of air entering the indoor side | ha1 | J/kg | 804 | 2 | 2.52
Specific enthalpy of air leaving the indoor side | ha2 | J/kg | 565.1 | 2 | 1.77
Air dry bulb temperature | T | K | 0.2 | 2 | 0.03
Atmospheric pressure | p | Pa | 1018.74 | 2 | 0.51
Water vapour partial pressure at wet bulb temperature Tw | pw | Pa | 35.5 | 2 | 0.02
Indirect contribution | C1 | W | 131.2 | 1 | 1.5
Relative combined standard uncertainty |  |  |  |  | 4.22
Relative expanded uncertainty(Relative expanded uncertainty (%)) Converge factor k=2 |  |  |  |  | 8.43 (0.08 %)
TEQP-26-07-3 | LABELO BRAZIL |  |  |  | A4(210mm*297mm)

## Unc_30K (H) (hidden)
■ Uncertainty Analysis
Application No.
Model Name
Test Date
Test Time
Operator
Uncertainty |  | ISO/TS 16491:2012
Expanded uncertainty
Relative expanded uncertainty
Coverage factor |  | k = 2
Input quantity Source of Uncertainty |  | Unit | Value from calibration certificate or actual value | Divisor | Calculation of relative standard uncertainy(%)
Indoor air volume flow rate | qvi | m3/s |  | 2
Specific heat of moist air entering the indoor side | Cpa2 | J/kg℃ |  | 2
Temperature of air leaving the indoor side, drybulb | ta2 | ℃ |  | 2
Specific heat of moist air entering the indoor side | Cpa1 | J/kg℃ |  | 2
Temperature of air entering the indoor side, dry bulb | ta1 | ℃ |  | 2
Air dry bulb temperature | T | K |  | 2
Atmospheric pressure | p | Pa |  | 2
Water vapour partial pressure at wet bulb temperature Tw | pw | Pa |  | 2
Indirect contribution | Ci | W |  | 1
Relative combined standard uncertainty
Relative expanded uncertainty(Relative expanded uncertainty (%)) Converge factor k=2
TEQP-26-07-3 | LABELO BRAZIL |  |  |  | A4(210mm*297mm)